## Sheet1
Singapore Changi SIN T2
Form No.
[5 empty] | Level 6 Installation Inspection Report | [15 empty] | Revision No. |  | 01
[21 empty] | Page No |  | 1/1
Area Mounting | [12 empty] | Floor No
System | [12 empty] | Subsystem
Drawing No
| All loose materials/debris/dust removed, conveyor beds are clean | Identification label with conveyor id is applied on conveyor | Conveyor and component is installed on position and angle as per drawing | Conveyors and component are with right spacing supported, braced, lined, leveled and fixed to wall, floors, platforms or roof structure. | Product envelope in relation to surrounding space. (No HVAC piping & ducts etc inside the envelope) | No obstructions in maintenance and/or operator area (if applicable) | Paint damage touched up | Conveyor transitions horizontal and vertical aligned. Waterfall applied if required. | Bolts and fixings tight (random check carried out) | Side, change over guards and guide corners and their braces are installed, without gaps in transport direction. If overlap is applied, check that poverlap is in transport direction | Return and track rollers installed and aligned | Check Motor Power according specification | Brake present according specification | Oil plugs open and positioned on top | Check Belt type | Check Belt width | Belts correctly welded & tensioned | Tension space left after tensioning | Door / sliding gate properly closing and switches adjusted | Safety precautions (finger protections) installed (if applicable). | Covers installed on: Drive, tension unit, PTO / ETU | Safety guarding, gates and gate locks are installed and functional | Safety hinge pin present complete with chain and split pin | Safety warning signs are installed. Site managerr to advise locations | Safety under guarding applied according specification and type of industry.
Inspected by | [7 empty] | Name and Signature | [13 empty] | Date
Witnessed by | [7 empty] | Name and Signature | [13 empty] | Date