## Sheet1
Singapore Changi SIN T2
Form No.
[5 empty] | Level 6 Installation Inspection Report | [15 empty] | Revision No. |  | 01
[21 empty] | Page No |  | 1/1
Area Mounting | [12 empty] | Floor No
System | [12 empty] | Subsystem
Drawing No
| All loose materials/debris/dust removed, conveyor beds are clean | Identification label with conveyor id is applied on conveyor | Conveyor/component is installed on position and angle as per drawing | Conveyors/component are with right spacing supported, braced, lined, leveled and fixed to wall, floors, platforms or roof structure. | Product envelope in relation to surrounding space. (No HVAC piping & ducts etc inside the envelope) | No obstructions in maintenance and/or operator area (if applicable) | Paint damage touched up | Conveyor transitions horizontal and vertical aligned. Waterfall applied if required. | Bolts and fixings tight (random check carried out) | Check Motor Power: <0.37 kW> according specification | Brake present <No> according specification | Oil plugs open and positioned on top | Check Belt type | Belts correctly welded & tensioned | Tension space left after tensioning | Divert angle adjusted and fixed | Safety precautions (finger protections) installed (if applicable). Without protection: The gap must be smaller then 5 mm or larger then 50mm | Covers installed on: Drive, tension unit, PTO (Power Take off) / ETU (End Take Up) | Safety guarding, gates and gate locks are installed and functional | Safety warning signs are installed. Sitemanager/Supervisor to advise locations | Safety under guarding applied according specification and type of industry.
Inspected by | [7 empty] | Name and Signature | [13 empty] | Date
Witnessed by | [7 empty] | Name and Signature | [13 empty] | Date