## Page_1
Singapore Changi SIN T2
Form No.
[5 empty] | Carousel Installation Inspection Report | [12 empty] | Revision No. | 01
[18 empty] | Page No | 1/1
Location |  | Area : RT04 | [10 empty] | Gridline: |  |  | Floor No/ Level
Date
Drawing No : | [12 empty] | Rev. No :
System : | [12 empty] | Subsystem :
| No major paint damages or stainless steel outer surface scratch free for claim carousel | No sharp edges or sheer burs | Geared Motor - Motor ID as per equipment list. | Geared Motor - Installation of speed reducer (Torque arm/Drip pan/ No leakage) with proper lubricant level. | Belt – Drive belt tension should be proper. | Chain Block – Pin connection to be proper. | Face plate & safety bumper – To ensure provided. | Safety bumper – Bumper edges do not protrude baggage flow | Safety bumper – Check that no excess gap between bumpers front edge & carousel side guard. | Kick Plate – To be install to all straight & curve sections | Support legs are anchored | Infill – Ensure Infill maintenance access has provided as per approved drawing. | Starter box installed. | E-stop/Land yard installed. | Control station installed for make-up only.
RTC040.CAU010
Inspected by | [7 empty] | Name and Signature | [8 empty] | Date
Witnessed by | [7 empty] | Name and Signature | [8 empty] | Date
[8 empty] | Name and Signature | [8 empty] | Date