## Sheet1
Singapore Changi SIN T2
Form No.
[5 empty] | Power Curve Installation Inspection Report | [13 empty] | Revision No. |  | 01
[19 empty] | Page No |  | 1/1
Location |  | Area: | [10 empty] | Gridline: |  |  |  | Floor No/ Level
Date
Drawing No : | [12 empty] | Rev. No :
System : | [12 empty] | Subsystem :
| Check that the curve locations are as per layout drawings. | Check for physical damages on the curves | Check for belt damages | Check for baggage snag points | Check for sharp edges or shear burrs | Check for the condition of the painted surfaces | Check for proper anchoring of device assembly | Check all device support/mounting hardware for tightness and lock washer | Check bearing mounting hardware for tightness and lock washers | Check bearings for grease fitting hole plug | Check motor and speed reducer mounting hardware for tightness and lock washers | Check motor/speed reducer-related sprocket or sheave keys for tightness | Check for proper installation of safety covers | Check that ID labeling is installed visibly and intact. | Check for specified installation of the connecting plates | Check that vibration dampers are in place and not distorted. | Check for the torque arm fixation | Check for photocell brackets and fixation | Check for motor drip pan | Check that sensors, plugs, handles, service points and adjustment screws are accessible for service and maintenance | Check for removal of construction debris | Check for upper and lower bearing holders
Inspected by | [7 empty] | Name and Signature | [9 empty] | Date
Witnessed by | [7 empty] | Name and Signature | [9 empty] | Date
[8 empty] | Name and Signature | [9 empty] | Date