## Sheet1
Singapore Changi SIN T2
Form No.
[5 empty] | HSD Diverter Installation Inspection Report | [13 empty] | Revision No. |  | 01
[19 empty] | Page No |  | 1/1
Location |  | Area: | [10 empty] | Gridline: |  |  |  | Floor No/ Level
Date
Drawing No : | [12 empty] | Rev. No :
System : | [12 empty] | Subsystem :
| Check that HSD locations are as per layout drawings | Check for physical damages on the HSD, belts and diverter arm | Check for belt splicing and proper vulcanization | Check for baggage snag points, sharp edges or shear burrs | Check that painted and galvanized surfaces are free from scratches | Check that HSD leg supports are anchored properly, fastened and tightened | Check all HSD support/mounting hardware for tightness and lock washer | Check for specified spacing of HSD supports | Check for safety guarding/gap pans | Check for specified installation of the connecting plates | Check that encoders, sensors, motors, and gearbox have no physical damages | Check that HSD supports are grounded | Check that HSD ID labelling is installed visibly and are intact. | Check that vibration dampers are in place and not distorted. | Check for bearing mounting hardware for tightness and lock washers | Check for installation of bearing caps and grease fitting hole plug | Check for motor and gearbox mounting hardware for tightness and lock washers | Check for gearbox drip pan mounting, oil level and torque arm position | Check that sensors, plugs, handles, service points and adjustment screws are accessible for service and maintenance | Check for removal of construction debris
Inspected by | [7 empty] | Name and Signature | [9 empty] | Date
Witnessed by | [7 empty] | Name and Signature | [9 empty] | Date
[8 empty] | Name and Signature | [9 empty] | Date